## Sheet1
Background Info: Control Module base address starts at 0x44E1_0000
Background Info: Pin configuration registers are present at offset 800h
On BBB, to get into the pin details: $ /sys/kernel/debug/pinctrl/44e10800.pinmux
Then display the "software pin number" (see below): $ cat pins ¦ more
The mapping was determined by the instructor by searching the internet.
Note: if you see something like: If data sheet defines gpio1[6] (read as GPIO bank 1, pin6), then kernel defines as 1x32 + 6 ==> GPIO38
OR: If data sheet defines gpio0[27] (read as GPIO bank 0, pin27), then kernel defines as 0x32 + 27 ==> GPIO27
You can see the kernal defined IO at $ cd /sys/class/gpio
P8 Expansion header
BBB header pin number (According to BBB SRM) | Software pin number (Assigned by the Kernel)
P8_1
P8_2 |  | GNDs
P8_3 | 6
P8_4 | 7
P8_5 | 2
P8_6 | 3
P8_7 | 36
P8_8 | 37
P8_9 | 39
P8_10 | 38
P8_11 | 13
P8_12 | 12
P8_13 | 9
P8_14 | 10
P8_15 | 15
P8_16 | 14
P8_17 | 11
P8_18 | 35
P8_19 | 8
P8_20 | 33
P8_21 | 32
P8_22 | 5
P8_23 | 4
P8_24 | 1
P8_25 | 0
P8_26 | 31
P8_27 | 56
P8_28 | 58
P8_29 | 57
P8_30 | 59
P8_31 | 54
P8_32 | 55
P8_33 | 53
P8_34 | 51
P8_35 | 52
P8_36 | 50
P8_37 | 48
P8_38 | 49
P8_39 | 46
P8_40 | 47
P8_41 | 44
P8_42 | 45
P8_43 | 42
P8_44 | 43
P8_45 | 40
P8_46 | 41
P9 expansion header
header pin number | software pin number
P9_1
P9_2
P9_3
P9_4
P9_5
P9_6 |  | power+gnds
P9_7
P9_8
P9_9
P9_10
P9_11 | 28
P9_12 | 30
P9_13 | 29
P9_14 | 18
P9_15 | 16
P9_16 | 19
P9_17 | 87
P9_18 | 86
P9_19 | 95
P9_20 | 94
P9_21 | 85
P9_22 | 84
P9_23 | 17
P9_24 | 97
P9_25 | 107
P9_26 | 96
P9_27 | 105
P9_28 | 103
P9_29 | 101
P9_30 | 102
P9_31 | 100
P9_32
P9_33
P9_34
P9_35
P9_36 |  | analong pins
P9_37
P9_38
P9_39
P9_40
P9_41# | 109
P9_41## | 106
P9_42@ | 89
P9_42@@ | 104
P9_43
P9_44
P9_45 |  |  | GNDs
P9_46

## GPIO Pin Mapping
Notes:
On the ARM 8 processor, there are 4 GPIO modules: GPIO0, GPIO1, GPIO2, GPIO3
Each GPIO supports 32 pins, for a total of 128 pins of GPIO (32 x 4 = 128)
But not all these 128 pins are available on the exapansion header of the Beaglebone Black HW.
In the SRM for the BBB HW, see starting at page 70 for what's available.
This guide just shows the conversion of the GPIO pin to the expansion header
Pin Mapping (GPIO to BBB Hardware)
| ARM A8 Module | Pin | Mode 7 | ARM 8 GPIO Pin | BBB Pin | BBB Header
GPIO | 0 | 0 | GPIO0[0] | GPIO0 | not available
GPIO | 0 | 1 | GPIO0[1] | GPIO1 | not available
GPIO | 0 | 2 | GPIO0[2] | GPIO2 | 22 | P9
GPIO | 0 | 3 | GPIO0[3] | GPIO3 | 21 | P9
GPIO | 0 | 4 | GPIO0[4] | GPIO4 | 18 | P9
GPIO | 0 | 5 | GPIO0[5] | GPIO5 | 17 | P9
GPIO | 0 | 6 | GPIO0[6] | GPIO6 | not available
GPIO | 0 | 7 | GPIO0[7] | GPIO7 | 42 | P9
GPIO | 0 | 8 | GPIO0[8] | GPIO8 | 35 | P8
GPIO | 0 | 9 | GPIO0[9] | GPIO9 | 33 | P8
GPIO | 0 | 10 | GPIO0[10] | GPIO10 | 31 | P8
GPIO | 0 | 11 | GPIO0[11] | GPIO11 | 32 | P8
GPIO | 0 | 12 | GPIO0[12] | GPIO12 | 20 | P9
GPIO | 0 | 13 | GPIO0[13] | GPIO13 | 19 | P9
GPIO | 0 | 14 | GPIO0[14] | GPIO14 | 26 | P9
GPIO | 0 | 15 | GPIO0[15] | GPIO15 | 24 | P9
GPIO | 0 | 16 | GPIO0[16] | GPIO16 | not available
GPIO | 0 | 17 | GPIO0[17] | GPIO17 | not available
GPIO | 0 | 18 | GPIO0[18] | GPIO18 | not available
GPIO | 0 | 19 | GPIO0[19] | GPIO19 | not available
GPIO | 0 | 20 | GPIO0[20] | GPIO20 | 41 | P9
GPIO | 0 | 21 | GPIO0[21] | GPIO21 | not available
GPIO | 0 | 22 | GPIO0[22] | GPIO22 | 19 | P8
GPIO | 0 | 23 | GPIO0[23] | GPIO23 | 13 | P8
GPIO | 0 | 24 | GPIO0[24] | GPIO24 | not available
GPIO | 0 | 25 | GPIO0[25] | GPIO25 | not available
GPIO | 0 | 26 | GPIO0[26] | GPIO26 | 14 | P8
GPIO | 0 | 27 | GPIO0[27] | GPIO27 | 17 | P8
GPIO | 0 | 28 | GPIO0[28] | GPIO28 | not available
GPIO | 0 | 29 | GPIO0[29] | GPIO29 | not available
GPIO | 0 | 30 | GPIO0[30] | GPIO30 | 11 | P9
GPIO | 0 | 31 | GPIO0[31] | GPIO31 | 13 | P9
GPIO | 1 | 0 | GPIO1[0] | GPIO32 | 25 | P8
GPIO | 1 | 1 | GPIO1[1] | GPIO33 | 24 | P8
GPIO | 1 | 2 | GPIO1[2] | GPIO34 | 5 | P8
GPIO | 1 | 3 | GPIO1[3] | GPIO35 | 6 | P8
GPIO | 1 | 4 | GPIO1[4] | GPIO36 | 23 | P8
GPIO | 1 | 5 | GPIO1[5] | GPIO37 | 22 | P8
GPIO | 1 | 6 | GPIO1[6] | GPIO38 | 3 | P8
GPIO | 1 | 7 | GPIO1[7] | GPIO39 | 4 | P8
GPIO | 1 | 8 | GPIO1[8] | GPIO40 | not available
GPIO | 1 | 9 | GPIO1[9] | GPIO41 | not available
GPIO | 1 | 10 | GPIO1[10] | GPIO42 | not available
GPIO | 1 | 11 | GPIO1[11] | GPIO43 | not available
GPIO | 1 | 12 | GPIO1[12] | GPIO44 | 12 | P8
GPIO | 1 | 13 | GPIO1[13] | GPIO45 | 11 | P8
GPIO | 1 | 14 | GPIO1[14] | GPIO46 | 16 | P8
GPIO | 1 | 15 | GPIO1[15] | GPIO47 | 15 | P8
GPIO | 1 | 16 | GPIO1[16] | GPIO48 | 15 | P9
GPIO | 1 | 17 | GPIO1[17] | GPIO49 | 23 | P9
GPIO | 1 | 18 | GPIO1[18] | GPIO50 | 14 | P9
GPIO | 1 | 19 | GPIO1[19] | GPIO51 | 16 | P9
GPIO | 1 | 20 | GPIO1[20] | GPIO52 | not available
GPIO | 1 | 21 | GPIO1[21] | GPIO53 | not available
GPIO | 1 | 22 | GPIO1[22] | GPIO54 | not available
GPIO | 1 | 23 | GPIO1[23] | GPIO55 | not available
GPIO | 1 | 24 | GPIO1[24] | GPIO56 | not available
GPIO | 1 | 25 | GPIO1[25] | GPIO57 | not available
GPIO | 1 | 26 | GPIO1[26] | GPIO58 | not available
GPIO | 1 | 27 | GPIO1[27] | GPIO59 | not available
GPIO | 1 | 28 | GPIO1[28] | GPIO60 | 12 | P9
GPIO | 1 | 29 | GPIO1[29] | GPIO61 | 26 | P8
GPIO | 1 | 30 | GPIO1[30] | GPIO62 | 21 | P8
GPIO | 1 | 31 | GPIO1[31] | GPIO63 | 20 | P8
GPIO | 2 | 0 | GPIO2[0] | GPIO64 | not available
GPIO | 2 | 1 | GPIO2[1] | GPIO65 | 18 | P8
GPIO | 2 | 2 | GPIO2[2] | GPIO66 | 7 | P8
GPIO | 2 | 3 | GPIO2[3] | GPIO67 | 8 | P8
GPIO | 2 | 4 | GPIO2[4] | GPIO68 | 10 | P8
GPIO | 2 | 5 | GPIO2[5] | GPIO69 | 9 | P8
GPIO | 2 | 6 | GPIO2[6] | GPIO70 | 45 | P8
GPIO | 2 | 7 | GPIO2[7] | GPIO71 | 46 | P8
GPIO | 2 | 8 | GPIO2[8] | GPIO72 | 43 | P8
GPIO | 2 | 9 | GPIO2[9] | GPIO73 | 44 | P8
GPIO | 2 | 10 | GPIO2[10] | GPIO74 | 41 | P8
GPIO | 2 | 11 | GPIO2[11] | GPIO75 | 42 | P8
GPIO | 2 | 12 | GPIO2[12] | GPIO76 | 39 | P8
GPIO | 2 | 13 | GPIO2[13] | GPIO77 | 40 | P8
GPIO | 2 | 14 | GPIO2[14] | GPIO78 | 37 | P8
GPIO | 2 | 15 | GPIO2[15] | GPIO79 | 38 | P8
GPIO | 2 | 16 | GPIO2[16] | GPIO80 | 36 | P8
GPIO | 2 | 17 | GPIO2[17] | GPIO81 | 34 | P8
GPIO | 2 | 18 | GPIO2[18] | GPIO82 | not available
GPIO | 2 | 19 | GPIO2[19] | GPIO83 | not available
GPIO | 2 | 20 | GPIO2[20] | GPIO84 | not available
GPIO | 2 | 21 | GPIO2[21] | GPIO85 | not available
GPIO | 2 | 22 | GPIO2[22] | GPIO86 | 27 | P8
GPIO | 2 | 23 | GPIO2[23] | GPIO87 | 29 | P8
GPIO | 2 | 24 | GPIO2[24] | GPIO88 | 28 | P8
GPIO | 2 | 25 | GPIO2[25] | GPIO89 | 30 | P8
GPIO | 2 | 26 | GPIO2[26] | GPIO90 | not available
GPIO | 2 | 27 | GPIO2[27] | GPIO91 | not available
GPIO | 2 | 28 | GPIO2[28] | GPIO92 | not available
GPIO | 2 | 29 | GPIO2[29] | GPIO93 | not available
GPIO | 2 | 30 | GPIO2[30] | GPIO94 | not available
GPIO | 2 | 31 | GPIO2[31] | GPIO95 | not available
GPIO | 3 | 0 | GPIO3[0] | GPIO96 | not available
GPIO | 3 | 1 | GPIO3[1] | GPIO97 | not available
GPIO | 3 | 2 | GPIO3[2] | GPIO98 | not available
GPIO | 3 | 3 | GPIO3[3] | GPIO99 | not available
GPIO | 3 | 4 | GPIO3[4] | GPIO100 | not available
GPIO | 3 | 5 | GPIO3[5] | GPIO101 | not available
GPIO | 3 | 6 | GPIO3[6] | GPIO102 | not available
GPIO | 3 | 7 | GPIO3[7] | GPIO103 | not available
GPIO | 3 | 8 | GPIO3[8] | GPIO104 | not available
GPIO | 3 | 9 | GPIO3[9] | GPIO105 | not available
GPIO | 3 | 10 | GPIO3[10] | GPIO106 | not available
GPIO | 3 | 11 | GPIO3[11] | GPIO107 | not available
GPIO | 3 | 12 | GPIO3[12] | GPIO108 | not available
GPIO | 3 | 13 | GPIO3[13] | GPIO109 | not available
GPIO | 3 | 14 | GPIO3[14] | GPIO110 | 31 | P9
GPIO | 3 | 15 | GPIO3[15] | GPIO111 | 29 | P9
GPIO | 3 | 16 | GPIO3[16] | GPIO112 | 30 | P9
GPIO | 3 | 17 | GPIO3[17] | GPIO113 | 28 | P9
GPIO | 3 | 18 | GPIO3[18] | GPIO114 | 42 | P9
GPIO | 3 | 19 | GPIO3[19] | GPIO115 | 27 | P9
GPIO | 3 | 20 | GPIO3[20] | GPIO116 | 41 | P9
GPIO | 3 | 21 | GPIO3[21] | GPIO117 | 25 | P9
GPIO | 3 | 22 | GPIO3[22] | GPIO118 | not available
GPIO | 3 | 23 | GPIO3[23] | GPIO119 | not available
GPIO | 3 | 24 | GPIO3[24] | GPIO120 | not available
GPIO | 3 | 25 | GPIO3[25] | GPIO121 | not available
GPIO | 3 | 26 | GPIO3[26] | GPIO122 | not available
GPIO | 3 | 27 | GPIO3[27] | GPIO123 | not available
GPIO | 3 | 28 | GPIO3[28] | GPIO124 | not available
GPIO | 3 | 29 | GPIO3[29] | GPIO125 | not available
GPIO | 3 | 30 | GPIO3[30] | GPIO126 | not available
GPIO | 3 | 31 | GPIO3[31] | GPIO127 | not available