## Sheet1
Background Info: Control Module base address starts at 0x44E1_0000
Background Info: Pin configuration registers are present at offset 800h
On BBB, to get into the pin details: $ /sys/kernel/debug/pinctrl/44e10800.pinmux
Then display the "software pin number" (see below): $ cat pins ¦ more
The mapping was determined by the instructor by searching the internet.
Note: if you see something like: If data sheet defines gpio1[6] (read as GPIO bank 1, pin6), then kernel defines as 1x32 + 6 ==> GPIO38
OR: If data sheet defines gpio0[27] (read as GPIO bank 0, pin27), then kernel defines as 0x32 + 27 ==> GPIO27
You can see the kernal defined IO at $ cd /sys/class/gpio
P8 Expansion header
BBB header pin number (According to BBB SRM) | Software pin number (Assigned by the Kernel)
P8_1
P8_2 |  | GNDs
P8_3 | 6
P8_4 | 7
P8_5 | 2
P8_6 | 3
P8_7 | 36
P8_8 | 37
P8_9 | 39
P8_10 | 38
P8_11 | 13
P8_12 | 12
P8_13 | 9
P8_14 | 10
P8_15 | 15
P8_16 | 14
P8_17 | 11
P8_18 | 35
P8_19 | 8
P8_20 | 33
P8_21 | 32
P8_22 | 5
P8_23 | 4
P8_24 | 1
P8_25 | 0
P8_26 | 31
P8_27 | 56
P8_28 | 58
P8_29 | 57
P8_30 | 59
P8_31 | 54
P8_32 | 55
P8_33 | 53
P8_34 | 51
P8_35 | 52
P8_36 | 50
P8_37 | 48
P8_38 | 49
P8_39 | 46
P8_40 | 47
P8_41 | 44
P8_42 | 45
P8_43 | 42
P8_44 | 43
P8_45 | 40
P8_46 | 41
P9 expansion header
header pin number | software pin number
P9_1
P9_2
P9_3
P9_4
P9_5
P9_6 |  | power+gnds
P9_7
P9_8
P9_9
P9_10
P9_11 | 28
P9_12 | 30
P9_13 | 29
P9_14 | 18
P9_15 | 16
P9_16 | 19
P9_17 | 87
P9_18 | 86
P9_19 | 95
P9_20 | 94
P9_21 | 85
P9_22 | 84
P9_23 | 17
P9_24 | 97
P9_25 | 107
P9_26 | 96
P9_27 | 105
P9_28 | 103
P9_29 | 101
P9_30 | 102
P9_31 | 100
P9_32
P9_33
P9_34
P9_35
P9_36 |  | analong pins
P9_37
P9_38
P9_39
P9_40
P9_41# | 109
P9_41## | 106
P9_42@ | 89
P9_42@@ | 104
P9_43
P9_44
P9_45 |  |  | GNDs
P9_46